## volumes
name | geometry | x | x_unit | y | y_unit | z | z_unit | material | vis | place_x | place_x_unit | place_y | place_y_unit | place_z | place_z_unit | mother
world | BOX | 5 | cm | 5 | cm | 50 | cm | G4_AIR | off
all_tissue | BOX | 5 | cm | 5 | cm | 25 | mm | tissue_skin7 | on | 0 | mm | 0 | mm | -450 | mm | world
skin_layer1 | BOX | 5 | cm | 5 | cm | 0.01 | mm | tissue_skin1 | on | 0 | mm | 0 | mm | 24.99 | mm | all_tissue
skin_layer2 | BOX | 5 | cm | 5 | cm | 0.04 | mm | tissue_skin2 | on | 0 | mm | 0 | mm | 24.94 | mm | all_tissue
skin_layer3 | BOX | 5 | cm | 5 | cm | 0.075 | mm | tissue_skin3 | on | 0 | mm | 0 | mm | 24.825 | mm | all_tissue
skin_layer4 | BOX | 5 | cm | 5 | cm | 0.04 | mm | tissue_skin4 | on | 0 | mm | 0 | mm | 24.71 | mm | all_tissue
skin_layer5 | BOX | 5 | cm | 5 | cm | 0.75 | mm | tissue_skin5 | on | 0 | mm | 0 | mm | 23.92 | mm | all_tissue
skin_layer6 | BOX | 5 | cm | 5 | cm | 0.04 | mm | tissue_skin6 | on | 0 | mm | 0 | mm | 23.13 | mm | all_tissue
skin_layer7 | BOX | 5 | cm | 5 | cm | 3 | mm | tissue_skin7 | on | 0 | mm | 0 | mm | 20.09 | mm | all_tissue
fat_layer | BOX | 5 | cm | 5 | cm | 4 | mm | tissue_fat | on | 0 | mm | 0 | mm | 13.09 | mm | all_tissue
muscle_layer | BOX | 5 | cm | 5 | cm | 17 | mm | tissue_muscle | on | 0 | mm | 0 | mm | -7.91 | mm | all_tissue
tumor_inclusion | BOX | 0.5 | cm | 0.5 | cm | 5 | mm | tissue_tumor | on | 0 | mm | 0 | mm | 18 | mm | all_tissue
surface_detector | BOX | 5 | cm | 5 | cm | 0.5 | mm | G4_AIR | on | 0 | mm | 0 | mm | -424.5 | mm | world

## skin1
key | value
name | tissue_skin1
density | 1.06
mixture_content | G4_SKIN_ICRP,G4_WATER
mixture_ratio | 0.95,0.05
mpt_name | mpt1
mpt_wavelength | mpt_rindex | mpt_miescat | mpt_abs | mpt_g
350 | 1.5 | 91.581 | 1.144 | 0.89743
360 | 1.5 | 83.142 | 1.2325 | 0.89878
370 | 1.5 | 75.693 | 1.3302 | 0.90012
380 | 1.5 | 69.124 | 1.4383 | 0.90145
390 | 1.5 | 63.325 | 1.558 | 0.90279
400 | 1.5 | 58.1962 | 1.691 | 0.90411
410 | 1.5 | 53.6474 | 1.558 | 0.90543
420 | 1.5 | 49.6011 | 1.4383 | 0.90674
430 | 1.5 | 45.9905 | 1.3302 | 0.90805
440 | 1.5 | 42.759 | 1.2325 | 0.90936
450 | 1.5 | 39.8585 | 1.144 | 0.91065
460 | 1.5 | 37.2478 | 1.0635 | 0.91195
470 | 1.5 | 34.8918 | 0.99025 | 0.91323
480 | 1.5 | 32.7602 | 0.92344 | 0.91452
490 | 1.5 | 30.8268 | 0.86237 | 0.91579
500 | 1.5 | 29.069 | 0.80646 | 0.91706
510 | 1.5 | 27.4673 | 0.75517 | 0.91833
520 | 1.5 | 26.0045 | 0.70805 | 0.91959
530 | 1.5 | 24.6658 | 0.66468 | 0.92084
540 | 1.5 | 23.4381 | 0.62471 | 0.92209
550 | 1.5 | 22.3099 | 0.58781 | 0.92334
560 | 1.5 | 21.2712 | 0.55369 | 0.92458
570 | 1.5 | 20.3131 | 0.52211 | 0.92581
580 | 1.5 | 19.4277 | 0.49284 | 0.92704
590 | 1.5 | 18.6081 | 0.46566 | 0.92827
600 | 1.5 | 17.8481 | 0.4404 | 0.92949
610 | 1.5 | 17.1422 | 0.4169 | 0.9307
620 | 1.5 | 16.4855 | 0.395 | 0.93191
630 | 1.5 | 15.8736 | 0.37458 | 0.93311
640 | 1.5 | 15.3025 | 0.35551 | 0.93431
650 | 1.5 | 14.7689 | 0.33768 | 0.93551
660 | 1.5 | 14.2694 | 0.321 | 0.9367
670 | 1.5 | 13.8013 | 0.30538 | 0.93788
680 | 1.5 | 13.362 | 0.29073 | 0.93906
690 | 1.5 | 12.9492 | 0.27698 | 0.94024
700 | 1.5 | 12.5607 | 0.26407 | 0.94141
710 | 1.5 | 12.1948 | 0.25193 | 0.94257
720 | 1.5 | 11.8496 | 0.24051 | 0.94373
730 | 1.5 | 11.5236 | 0.22975 | 0.94489
740 | 1.5 | 11.2155 | 0.21961 | 0.94604
750 | 1.5 | 10.9237 | 0.21004 | 0.94718
760 | 1.5 | 10.6473 | 0.20101 | 0.94832
770 | 1.5 | 10.3851 | 0.19248 | 0.94946
780 | 1.5 | 10.1361 | 0.18441 | 0.95059
790 | 1.5 | 9.8995 | 0.17678 | 0.95172
800 | 1.5 | 9.6743 | 0.16956 | 0.95284
810 | 1.5 | 9.4598 | 0.16271 | 0.95396
820 | 1.5 | 9.2554 | 0.15622 | 0.95507
830 | 1.5 | 9.0604 | 0.15006 | 0.95618
840 | 1.5 | 8.8741 | 0.14422 | 0.95728
850 | 1.5 | 8.696 | 0.13866 | 0.95838
860 | 1.5 | 8.5257 | 0.13339 | 0.95947
870 | 1.5 | 8.3626 | 0.12837 | 0.96056
880 | 1.5 | 8.2064 | 0.12359 | 0.96165
890 | 1.5 | 8.0565 | 0.11904 | 0.96273
900 | 1.5 | 7.9127 | 0.11471 | 0.9638

## skin2
key | value
name | tissue_skin2
density | 1.06
mixture_content | G4_SKIN_ICRP,G4_WATER
mixture_ratio | 0.80,0.2
mpt_name | mpt2
mpt_wavelength | mpt_rindex | mpt_miescat | mpt_abs | mpt_g
350 | 1.34 | 63.908 | 1.1077 | 0.69771
360 | 1.34 | 58.084 | 1.1936 | 0.70099
370 | 1.34 | 52.93 | 1.2882 | 0.70425
380 | 1.34 | 48.366 | 1.3929 | 0.70749
390 | 1.34 | 44.322 | 1.5089 | 0.71071
400 | 1.34 | 40.7373 | 1.6379 | 0.71391
410 | 1.34 | 37.5532 | 1.5089 | 0.7171
420 | 1.34 | 34.7208 | 1.3929 | 0.72027
430 | 1.34 | 32.1934 | 1.2882 | 0.72342
440 | 1.34 | 29.9313 | 1.1936 | 0.72656
450 | 1.34 | 27.901 | 1.1077 | 0.72967
460 | 1.34 | 26.0735 | 1.0298 | 0.73277
470 | 1.34 | 24.4243 | 0.95881 | 0.73585
480 | 1.34 | 22.9321 | 0.89407 | 0.73892
490 | 1.34 | 21.5787 | 0.83491 | 0.74197
500 | 1.34 | 20.3483 | 0.78075 | 0.745
510 | 1.34 | 19.2271 | 0.73106 | 0.74801
520 | 1.34 | 18.2032 | 0.68542 | 0.75101
530 | 1.34 | 17.2661 | 0.64341 | 0.75399
540 | 1.34 | 16.4067 | 0.6047 | 0.75696
550 | 1.34 | 15.6169 | 0.56896 | 0.75991
560 | 1.34 | 14.8899 | 0.53592 | 0.76284
570 | 1.34 | 14.2192 | 0.50534 | 0.76576
580 | 1.34 | 13.5994 | 0.47699 | 0.76866
590 | 1.34 | 13.0257 | 0.45069 | 0.77154
600 | 1.34 | 12.4937 | 0.42624 | 0.77441
610 | 1.34 | 11.9996 | 0.40349 | 0.77726
620 | 1.34 | 11.5398 | 0.38229 | 0.7801
630 | 1.34 | 11.1115 | 0.36252 | 0.78292
640 | 1.34 | 10.7118 | 0.34405 | 0.78573
650 | 1.34 | 10.3382 | 0.3268 | 0.78852
660 | 1.34 | 9.9886 | 0.31066 | 0.79129
670 | 1.34 | 9.6609 | 0.29554 | 0.79405
680 | 1.34 | 9.3534 | 0.28137 | 0.79679
690 | 1.34 | 9.0644 | 0.26807 | 0.79952
700 | 1.34 | 8.7925 | 0.25559 | 0.80224
710 | 1.34 | 8.5364 | 0.2439 | 0.80494
720 | 1.34 | 8.2947 | 0.23293 | 0.80762
730 | 1.34 | 8.0665 | 0.22261 | 0.81029
740 | 1.34 | 7.8508 | 0.2129 | 0.81294
750 | 1.34 | 7.6466 | 0.20369 | 0.81558
760 | 1.34 | 7.4531 | 0.19494 | 0.81821
770 | 1.34 | 7.2696 | 0.18666 | 0.82082
780 | 1.34 | 7.0953 | 0.17883 | 0.82342
790 | 1.34 | 6.9296 | 0.17141 | 0.826
800 | 1.34 | 6.772 | 0.16439 | 0.82856
810 | 1.34 | 6.6219 | 0.15776 | 0.83112
820 | 1.34 | 6.4788 | 0.15156 | 0.83366
830 | 1.34 | 6.3423 | 0.1457 | 0.83618
840 | 1.34 | 6.2119 | 0.14016 | 0.83869
850 | 1.34 | 6.0872 | 0.13495 | 0.84119
860 | 1.34 | 5.968 | 0.12992 | 0.84368
870 | 1.34 | 5.8538 | 0.12517 | 0.84615
880 | 1.34 | 5.7444 | 0.12062 | 0.8486
890 | 1.34 | 5.6395 | 0.11632 | 0.85105
900 | 1.34 | 5.5389 | 0.11227 | 0.85347

## skin3
key | value
name | tissue_skin3
density | 1.06
mixture_content | G4_SKIN_ICRP,G4_BLOOD_ICRP,G4_WATER
mixture_ratio | 0.46,0.04,.5
mpt_name | mpt3
mpt_wavelength | mpt_rindex | mpt_miescat | mpt_abs | mpt_g
350 | 1.4 | 17.931 | 1.0361 | 0.9
360 | 1.4 | 17.354 | 2.305 | 0.9
370 | 1.4 | 16.805 | 2.8594 | 0.9
380 | 1.4 | 16.283 | 2.8533 | 0.9
390 | 1.4 | 15.787 | 2.751 | 0.9
400 | 1.4 | 15.316 | 2.495 | 0.9
410 | 1.4 | 14.8688 | 2.751 | 0.9
420 | 1.4 | 14.445 | 2.8533 | 0.9
430 | 1.4 | 14.0428 | 2.8594 | 0.9
440 | 1.4 | 13.6607 | 2.305 | 0.9
450 | 1.4 | 13.2973 | 1.0361 | 0.9
460 | 1.4 | 12.9511 | 0.5624 | 0.9
470 | 1.4 | 12.6212 | 0.42414 | 0.9
480 | 1.4 | 12.3063 | 0.38256 | 0.9
490 | 1.4 | 12.0055 | 0.37733 | 0.9
500 | 1.4 | 11.718 | 0.39995 | 0.9
510 | 1.4 | 11.4428 | 0.44653 | 0.9
520 | 1.4 | 11.1792 | 0.51774 | 0.9
530 | 1.4 | 10.9266 | 0.66006 | 0.9
540 | 1.4 | 10.6843 | 0.82871 | 0.9
550 | 1.4 | 10.4516 | 0.89964 | 0.9
560 | 1.4 | 10.228 | 0.85772 | 0.9
570 | 1.4 | 10.0131 | 0.82437 | 0.9
580 | 1.4 | 9.8063 | 0.7619 | 0.9
590 | 1.4 | 9.6071 | 0.49141 | 0.9
600 | 1.4 | 9.4153 | 0.26736 | 0.9
610 | 1.4 | 9.2304 | 0.15311 | 0.9
620 | 1.4 | 9.052 | 0.11279 | 0.9
630 | 1.4 | 8.8799 | 0.09492 | 0.9
640 | 1.4 | 8.7137 | 0.08428 | 0.9
650 | 1.4 | 8.553 | 0.07917 | 0.9
660 | 1.4 | 8.3978 | 0.07458 | 0.9
670 | 1.4 | 8.2476 | 0.06795 | 0.9
680 | 1.4 | 8.1023 | 0.06048 | 0.9
690 | 1.4 | 7.9615 | 0.05381 | 0.9
700 | 1.4 | 7.8253 | 0.04886 | 0.9
710 | 1.4 | 7.6932 | 0.04524 | 0.9
720 | 1.4 | 7.5652 | 0.04218 | 0.9
730 | 1.4 | 7.441 | 0.04024 | 0.9
740 | 1.4 | 7.3205 | 0.04067 | 0.9
750 | 1.4 | 7.2035 | 0.04342 | 0.9
760 | 1.4 | 7.0899 | 0.0443 | 0.9
770 | 1.4 | 6.9796 | 0.03987 | 0.9
780 | 1.4 | 6.8723 | 0.03504 | 0.9
790 | 1.4 | 6.7681 | 0.03225 | 0.9
800 | 1.4 | 6.6667 | 0.03082 | 0.9
810 | 1.4 | 6.568 | 0.02934 | 0.9
820 | 1.4 | 6.472 | 0.02889 | 0.9
830 | 1.4 | 6.3786 | 0.02882 | 0.9
840 | 1.4 | 6.2876 | 0.02898 | 0.9
850 | 1.4 | 6.1989 | 0.02939 | 0.9
860 | 1.4 | 6.1125 | 0.02949 | 0.9
870 | 1.4 | 6.0283 | 0.02966 | 0.9
880 | 1.4 | 5.9462 | 0.02982 | 0.9
890 | 1.4 | 5.8661 | 0.03011 | 0.9
900 | 1.4 | 5.788 | 0.03057 | 0.9

## skin4
key | value
name | tissue_skin4
density | 1.06
mixture_content | G4_SKIN_ICRP,G4_BLOOD_ICRP,G4_WATER
mixture_ratio | 0.1,0.3,0.6
mpt_name | mpt4
mpt_wavelength | mpt_rindex | mpt_miescat | mpt_abs | mpt_g
350 | 1.39 | 17.931 | 2.3772 | 0.95
360 | 1.39 | 17.354 | 2.6541 | 0.95
370 | 1.39 | 16.805 | 3.6528 | 0.95
380 | 1.39 | 16.283 | 7.1635 | 0.95
390 | 1.39 | 15.787 | 16.6342 | 0.95
400 | 1.39 | 15.316 | 17.8215 | 0.95
410 | 1.39 | 14.8688 | 19.8102 | 0.95
420 | 1.39 | 14.445 | 20.6396 | 0.95
430 | 1.39 | 14.0428 | 20.742 | 0.95
440 | 1.39 | 13.6607 | 16.6342 | 0.95
450 | 1.39 | 13.2973 | 7.1635 | 0.95
460 | 1.39 | 12.9511 | 3.6528 | 0.95
470 | 1.39 | 12.6212 | 2.6541 | 0.95
480 | 1.39 | 12.3063 | 2.3772 | 0.95
490 | 1.39 | 12.0055 | 2.3699 | 0.95
500 | 1.39 | 11.718 | 2.5688 | 0.95
510 | 1.39 | 11.4428 | 2.945 | 0.95
520 | 1.39 | 11.1792 | 3.5038 | 0.95
530 | 1.39 | 10.9266 | 4.5941 | 0.95
540 | 1.39 | 10.6843 | 5.8799 | 0.95
550 | 1.39 | 10.4516 | 6.4313 | 0.95
560 | 1.39 | 10.228 | 6.1349 | 0.95
570 | 1.39 | 10.0131 | 5.9013 | 0.95
580 | 1.39 | 9.8063 | 5.4483 | 0.95
590 | 1.39 | 9.6071 | 3.4337 | 0.95
600 | 1.39 | 9.4153 | 1.7665 | 0.95
610 | 1.39 | 9.2304 | 0.92203 | 0.95
620 | 1.39 | 9.052 | 0.63118 | 0.95
630 | 1.39 | 8.8799 | 0.50797 | 0.95
640 | 1.39 | 8.7137 | 0.43832 | 0.95
650 | 1.39 | 8.553 | 0.40938 | 0.95
660 | 1.39 | 8.3978 | 0.38379 | 0.95
670 | 1.39 | 8.2476 | 0.34227 | 0.95
680 | 1.39 | 8.1023 | 0.29388 | 0.95
690 | 1.39 | 7.9615 | 0.25104 | 0.95
700 | 1.39 | 7.8253 | 0.22048 | 0.95
710 | 1.39 | 7.6932 | 0.19891 | 0.95
720 | 1.39 | 7.5652 | 0.18056 | 0.95
730 | 1.39 | 7.441 | 0.1704 | 0.95
740 | 1.39 | 7.3205 | 0.1774 | 0.95
750 | 1.39 | 7.2035 | 0.20235 | 0.95
760 | 1.39 | 7.0899 | 0.21393 | 0.95
770 | 1.39 | 6.9796 | 0.18565 | 0.95
780 | 1.39 | 6.8723 | 0.15419 | 0.95
790 | 1.39 | 6.7681 | 0.138 | 0.95
800 | 1.39 | 6.6667 | 0.13155 | 0.95
810 | 1.39 | 6.568 | 0.12418 | 0.95
820 | 1.39 | 6.472 | 0.12307 | 0.95
830 | 1.39 | 6.3786 | 0.12423 | 0.95
840 | 1.39 | 6.2876 | 0.12681 | 0.95
850 | 1.39 | 6.1989 | 0.1303 | 0.95
860 | 1.39 | 6.1125 | 0.13276 | 0.95
870 | 1.39 | 6.0283 | 0.13504 | 0.95
880 | 1.39 | 5.9462 | 0.13759 | 0.95
890 | 1.39 | 5.8661 | 0.14082 | 0.95
900 | 1.39 | 5.788 | 0.14428 | 0.95

## skin5
key | value
name | tissue_skin5
density | 1.06
mixture_content | G4_SKIN_ICRP,G4_BLOOD_ICRP,G4_WATER
mixture_ratio | 0.26,0.04,0.7
mpt_name | mpt5
mpt_wavelength | mpt_rindex | mpt_miescat | mpt_abs | mpt_g
350 | 1.4 | 17.931 | 0.3532 | 0.71493
360 | 1.4 | 17.354 | 0.39269 | 0.71493
370 | 1.4 | 16.805 | 0.52867 | 0.71494
380 | 1.4 | 16.283 | 0.99984 | 0.71494
390 | 1.4 | 15.787 | 2.266 | 0.71495
400 | 1.4 | 15.316 | 2.4418 | 0.71495
410 | 1.4 | 14.8688 | 2.7019 | 0.71495
420 | 1.4 | 14.445 | 2.8079 | 0.71496
430 | 1.4 | 14.0428 | 2.8174 | 0.71496
440 | 1.4 | 13.6607 | 2.266 | 0.71496
450 | 1.4 | 13.2973 | 0.99984 | 0.71497
460 | 1.4 | 12.9511 | 0.52867 | 0.71497
470 | 1.4 | 12.6212 | 0.39269 | 0.71497
480 | 1.4 | 12.3063 | 0.3532 | 0.71498
490 | 1.4 | 12.0055 | 0.34987 | 0.71498
500 | 1.4 | 11.718 | 0.37424 | 0.71499
510 | 1.4 | 11.4428 | 0.42242 | 0.71499
520 | 1.4 | 11.1792 | 0.49511 | 0.71499
530 | 1.4 | 10.9266 | 0.6388 | 0.715
540 | 1.4 | 10.6843 | 0.8087 | 0.715
550 | 1.4 | 10.4516 | 0.88079 | 0.715
560 | 1.4 | 10.228 | 0.83995 | 0.71501
570 | 1.4 | 10.0131 | 0.80759 | 0.71501
580 | 1.4 | 9.8063 | 0.74606 | 0.71501
590 | 1.4 | 9.6071 | 0.47644 | 0.71502
600 | 1.4 | 9.4153 | 0.2532 | 0.71502
610 | 1.4 | 9.2304 | 0.1397 | 0.71502
620 | 1.4 | 9.052 | 0.10007 | 0.71503
630 | 1.4 | 8.8799 | 0.08286 | 0.71503
640 | 1.4 | 8.7137 | 0.07283 | 0.71503
650 | 1.4 | 8.553 | 0.06828 | 0.71503
660 | 1.4 | 8.3978 | 0.06424 | 0.71504
670 | 1.4 | 8.2476 | 0.05811 | 0.71504
680 | 1.4 | 8.1023 | 0.05111 | 0.71504
690 | 1.4 | 7.9615 | 0.0449 | 0.71505
700 | 1.4 | 7.8253 | 0.04038 | 0.71505
710 | 1.4 | 7.6932 | 0.03721 | 0.71505
720 | 1.4 | 7.5652 | 0.0346 | 0.71506
730 | 1.4 | 7.441 | 0.0331 | 0.71506
740 | 1.4 | 7.3205 | 0.03396 | 0.71506
750 | 1.4 | 7.2035 | 0.03707 | 0.71506
760 | 1.4 | 7.0899 | 0.03823 | 0.71507
770 | 1.4 | 6.9796 | 0.03405 | 0.71507
780 | 1.4 | 6.8723 | 0.02946 | 0.71507
790 | 1.4 | 6.7681 | 0.02687 | 0.71507
800 | 1.4 | 6.6667 | 0.02565 | 0.71508
810 | 1.4 | 6.568 | 0.02439 | 0.71508
820 | 1.4 | 6.472 | 0.02423 | 0.71508
830 | 1.4 | 6.3786 | 0.02446 | 0.71509
840 | 1.4 | 6.2876 | 0.02492 | 0.71509
850 | 1.4 | 6.1989 | 0.02568 | 0.71509
860 | 1.4 | 6.1125 | 0.02603 | 0.71509
870 | 1.4 | 6.0283 | 0.02646 | 0.7151
880 | 1.4 | 5.9462 | 0.02685 | 0.7151
890 | 1.4 | 5.8661 | 0.02738 | 0.7151
900 | 1.4 | 5.788 | 0.02814 | 0.7151

## skin6
key | value
name | tissue_skin6
density | 1.06
mixture_content | G4_SKIN_ICRP,G4_BLOOD_ICRP,G4_WATER
mixture_ratio | 0.2,0.1,0.7
mpt_name | mpt6
mpt_wavelength | mpt_rindex | mpt_miescat | mpt_abs | mpt_g
350 | 1.38 | 17.931 | 0.81688 | 0.95
360 | 1.38 | 17.354 | 0.91093 | 0.95
370 | 1.38 | 16.805 | 1.2457 | 0.95
380 | 1.38 | 16.283 | 2.4181 | 0.95
390 | 1.38 | 15.787 | 5.5772 | 0.95
400 | 1.38 | 15.316 | 5.9848 | 0.95
410 | 1.38 | 14.8688 | 6.6443 | 0.95
420 | 1.38 | 14.445 | 6.9177 | 0.95
430 | 1.38 | 14.0428 | 6.949 | 0.95
440 | 1.38 | 13.6607 | 5.5772 | 0.95
450 | 1.38 | 13.2973 | 2.4181 | 0.95
460 | 1.38 | 12.9511 | 1.2457 | 0.95
470 | 1.38 | 12.6212 | 0.91093 | 0.95
480 | 1.38 | 12.3063 | 0.81688 | 0.95
490 | 1.38 | 12.0055 | 0.81286 | 0.95
500 | 1.38 | 11.718 | 0.87771 | 0.95
510 | 1.38 | 11.4428 | 1.0018 | 0.95
520 | 1.38 | 11.1792 | 1.1868 | 0.95
530 | 1.38 | 10.9266 | 1.5491 | 0.95
540 | 1.38 | 10.6843 | 1.9767 | 0.95
550 | 1.38 | 10.4516 | 2.1595 | 0.95
560 | 1.38 | 10.228 | 2.0598 | 0.95
570 | 1.38 | 10.0131 | 1.9811 | 0.95
580 | 1.38 | 9.8063 | 1.8294 | 0.95
590 | 1.38 | 9.6071 | 1.1571 | 0.95
600 | 1.38 | 9.4153 | 0.6008 | 0.95
610 | 1.38 | 9.2304 | 0.31869 | 0.95
620 | 1.38 | 9.052 | 0.22117 | 0.95
630 | 1.38 | 8.8799 | 0.17957 | 0.95
640 | 1.38 | 8.7137 | 0.15585 | 0.95
650 | 1.38 | 8.553 | 0.14574 | 0.95
660 | 1.38 | 8.3978 | 0.13679 | 0.95
670 | 1.38 | 8.2476 | 0.12255 | 0.95
680 | 1.38 | 8.1023 | 0.10606 | 0.95
690 | 1.38 | 7.9615 | 0.09144 | 0.95
700 | 1.38 | 7.8253 | 0.08096 | 0.95
710 | 1.38 | 7.6932 | 0.0736 | 0.95
720 | 1.38 | 7.5652 | 0.06741 | 0.95
730 | 1.38 | 7.441 | 0.06396 | 0.95
740 | 1.38 | 7.3205 | 0.06628 | 0.95
750 | 1.38 | 7.2035 | 0.07448 | 0.95
760 | 1.38 | 7.0899 | 0.07807 | 0.95
770 | 1.38 | 6.9796 | 0.06837 | 0.95
780 | 1.38 | 6.8723 | 0.0576 | 0.95
790 | 1.38 | 6.7681 | 0.0519 | 0.95
800 | 1.38 | 6.6667 | 0.04949 | 0.95
810 | 1.38 | 6.568 | 0.04684 | 0.95
820 | 1.38 | 6.472 | 0.0465 | 0.95
830 | 1.38 | 6.3786 | 0.04698 | 0.95
840 | 1.38 | 6.2876 | 0.04796 | 0.95
850 | 1.38 | 6.1989 | 0.04939 | 0.95
860 | 1.38 | 6.1125 | 0.05026 | 0.95
870 | 1.38 | 6.0283 | 0.05115 | 0.95
880 | 1.38 | 5.9462 | 0.05206 | 0.95
890 | 1.38 | 5.8661 | 0.05324 | 0.95
900 | 1.38 | 5.788 | 0.05466 | 0.95

## skin7
key | value
name | tissue_skin7
density | 1.06
mixture_content | G4_ADIPOSE_TISSUE_ICRP,G4_BLOOD_ICRP,G4_WATER
mixture_ratio | 0.28,0.02,0.7
mpt_name | mpt7
mpt_wavelength | mpt_rindex | mpt_miescat | mpt_abs | mpt_g
350 | 1.44 | 7.1724 | 0.43048 | 0.75
360 | 1.44 | 6.9416 | 0.47906 | 0.75
370 | 1.44 | 6.722 | 0.64818 | 0.75
380 | 1.44 | 6.5132 | 1.2362 | 0.75
390 | 1.44 | 6.3148 | 2.8179 | 0.75
400 | 1.44 | 6.1264 | 3.0323 | 0.75
410 | 1.44 | 5.9475 | 3.359 | 0.75
420 | 1.44 | 5.778 | 3.4929 | 0.75
430 | 1.44 | 5.6171 | 3.506 | 0.75
440 | 1.44 | 5.4643 | 2.8179 | 0.75
450 | 1.44 | 5.3189 | 1.2362 | 0.75
460 | 1.44 | 5.1804 | 0.64818 | 0.75
470 | 1.44 | 5.0485 | 0.47906 | 0.75
480 | 1.44 | 4.9225 | 0.43048 | 0.75
490 | 1.44 | 4.8022 | 0.42704 | 0.75
500 | 1.44 | 4.6872 | 0.45815 | 0.75
510 | 1.44 | 4.5771 | 0.51899 | 0.75
520 | 1.44 | 4.4717 | 0.6104 | 0.75
530 | 1.44 | 4.3706 | 0.79051 | 0.75
540 | 1.44 | 4.2737 | 1.0034 | 0.75
550 | 1.44 | 4.1806 | 1.0939 | 0.75
560 | 1.44 | 4.0912 | 1.0433 | 0.75
570 | 1.44 | 4.0052 | 1.0032 | 0.75
580 | 1.44 | 3.9225 | 0.92661 | 0.75
590 | 1.44 | 3.8429 | 0.58989 | 0.75
600 | 1.44 | 3.7661 | 0.31113 | 0.75
610 | 1.44 | 3.6922 | 0.16953 | 0.75
620 | 1.44 | 3.6208 | 0.12025 | 0.75
630 | 1.44 | 3.552 | 0.09897 | 0.75
640 | 1.44 | 3.4855 | 0.08667 | 0.75
650 | 1.44 | 3.4212 | 0.08119 | 0.75
660 | 1.44 | 3.3591 | 0.07633 | 0.75
670 | 1.44 | 3.299 | 0.06885 | 0.75
680 | 1.44 | 3.2409 | 0.06027 | 0.75
690 | 1.44 | 3.1846 | 0.05266 | 0.75
700 | 1.44 | 3.1301 | 0.04714 | 0.75
710 | 1.44 | 3.0773 | 0.04327 | 0.75
720 | 1.44 | 3.0261 | 0.04007 | 0.75
730 | 1.44 | 2.9764 | 0.03825 | 0.75
740 | 1.44 | 2.9282 | 0.03934 | 0.75
750 | 1.44 | 2.8814 | 0.0433 | 0.75
760 | 1.44 | 2.836 | 0.04487 | 0.75
770 | 1.44 | 2.7918 | 0.03977 | 0.75
780 | 1.44 | 2.7489 | 0.03415 | 0.75
790 | 1.44 | 2.7072 | 0.03104 | 0.75
800 | 1.44 | 2.6667 | 0.02962 | 0.75
810 | 1.44 | 2.6272 | 0.02813 | 0.75
820 | 1.44 | 2.5888 | 0.02794 | 0.75
830 | 1.44 | 2.5514 | 0.02821 | 0.75
840 | 1.44 | 2.515 | 0.02876 | 0.75
850 | 1.44 | 2.4796 | 0.02963 | 0.75
860 | 1.44 | 2.445 | 0.03007 | 0.75
870 | 1.44 | 2.4113 | 0.03057 | 0.75
880 | 1.44 | 2.3785 | 0.03105 | 0.75
890 | 1.44 | 2.3464 | 0.03169 | 0.75
900 | 1.44 | 2.3152 | 0.03256 | 0.75

## fat
key | value
name | tissue_fat
density | 0.98
mixture_content | G4_ADIPOSE_TISSUE_ICRP,G4_BLOOD_ICRP,G4_WATER
mixture_ratio | 0.6,0.005,0.395
mpt_name | mpt_fat
mpt_wavelength | mpt_rindex | mpt_miescat | mpt_abs | mpt_g
350 | 1.4 | 24.6309 | 0.43048 | 0.75
360 | 1.4 | 23.4322 | 0.47906 | 0.75
370 | 1.4 | 22.3408 | 0.64818 | 0.75
380 | 1.4 | 21.3443 | 1.2362 | 0.75
390 | 1.4 | 20.4321 | 2.8179 | 0.75
400 | 1.4 | 19.5949 | 3.0323 | 0.75
410 | 1.4 | 18.8248 | 3.359 | 0.75
420 | 1.4 | 18.1147 | 3.4929 | 0.75
430 | 1.4 | 17.4586 | 3.506 | 0.75
440 | 1.4 | 16.8511 | 2.8179 | 0.75
450 | 1.4 | 16.2876 | 1.2362 | 0.75
460 | 1.4 | 15.7637 | 0.64818 | 0.75
470 | 1.4 | 15.2759 | 0.47906 | 0.75
480 | 1.4 | 14.8209 | 0.43048 | 0.75
490 | 1.4 | 14.3958 | 0.42704 | 0.75
500 | 1.4 | 13.9979 | 0.45815 | 0.75
510 | 1.4 | 13.625 | 0.51899 | 0.75
520 | 1.4 | 13.2749 | 0.6104 | 0.75
530 | 1.4 | 12.9458 | 0.79051 | 0.75
540 | 1.4 | 12.6361 | 1.0034 | 0.75
550 | 1.4 | 12.3441 | 1.0939 | 0.75
560 | 1.4 | 12.0685 | 1.0433 | 0.75
570 | 1.4 | 11.8081 | 1.0032 | 0.75
580 | 1.4 | 11.5617 | 0.92661 | 0.75
590 | 1.4 | 11.3283 | 0.58989 | 0.75
600 | 1.4 | 11.107 | 0.31113 | 0.75
610 | 1.4 | 10.8969 | 0.16953 | 0.75
620 | 1.4 | 10.6973 | 0.12025 | 0.75
630 | 1.4 | 10.5074 | 0.09897 | 0.75
640 | 1.4 | 10.3266 | 0.08667 | 0.75
650 | 1.4 | 10.1542 | 0.08119 | 0.75
660 | 1.4 | 9.9898 | 0.07633 | 0.75
670 | 1.4 | 9.8328 | 0.06885 | 0.75
680 | 1.4 | 9.6828 | 0.06027 | 0.75
690 | 1.4 | 9.5393 | 0.05266 | 0.75
700 | 1.4 | 9.4019 | 0.04714 | 0.75
710 | 1.4 | 9.2703 | 0.04327 | 0.75
720 | 1.4 | 9.1441 | 0.04007 | 0.75
730 | 1.4 | 9.023 | 0.03825 | 0.75
740 | 1.4 | 8.9067 | 0.03934 | 0.75
750 | 1.4 | 8.795 | 0.0433 | 0.75
760 | 1.4 | 8.6876 | 0.04487 | 0.75
770 | 1.4 | 8.5842 | 0.03977 | 0.75
780 | 1.4 | 8.4847 | 0.03415 | 0.75
790 | 1.4 | 8.3888 | 0.03104 | 0.75
800 | 1.4 | 8.2963 | 0.02962 | 0.75
810 | 1.4 | 8.2071 | 0.02813 | 0.75
820 | 1.4 | 8.121 | 0.02794 | 0.75
830 | 1.4 | 8.0378 | 0.02821 | 0.75
840 | 1.4 | 7.9575 | 0.02876 | 0.75
850 | 1.4 | 7.8798 | 0.02963 | 0.75
860 | 1.4 | 7.8046 | 0.03007 | 0.75
870 | 1.4 | 7.7318 | 0.03057 | 0.75
880 | 1.4 | 7.6614 | 0.03105 | 0.75
890 | 1.4 | 7.5931 | 0.03169 | 0.75
900 | 1.4 | 7.5269 | 0.03256 | 0.75

## muscle
key | value
name | tissue_muscle
density | 1.03
mixture_content | G4_MUSCLE_SKELETAL_ICRP,G4_BLOOD_ICRP,G4_WATER
mixture_ratio | 0.8485,0.0015,.15
mpt_name | mpt_muscle
mpt_wavelength | mpt_rindex | mpt_miescat | mpt_abs | mpt_g
350 | 1.38 | 9.1763 | 0.85772 | 0.67335
360 | 1.38 | 8.901 | 0.95648 | 0.69696
370 | 1.38 | 8.6473 | 1.308 | 0.71793
380 | 1.38 | 8.4127 | 2.539 | 0.73654
390 | 1.38 | 8.1953 | 5.8561 | 0.75307
400 | 1.38 | 7.9934 | 6.2841 | 0.76775
410 | 1.38 | 7.8055 | 6.9765 | 0.78078
420 | 1.38 | 7.6302 | 7.2636 | 0.79235
430 | 1.38 | 7.4663 | 7.2965 | 0.80262
440 | 1.38 | 7.3129 | 5.8561 | 0.81175
450 | 1.38 | 7.169 | 2.539 | 0.81985
460 | 1.38 | 7.0337 | 1.308 | 0.82704
470 | 1.38 | 6.9064 | 0.95648 | 0.83342
480 | 1.38 | 6.7863 | 0.85772 | 0.83909
490 | 1.38 | 6.673 | 0.8535 | 0.84413
500 | 1.38 | 6.5658 | 0.9216 | 0.8486
510 | 1.38 | 6.4643 | 1.0519 | 0.85256
520 | 1.38 | 6.3681 | 1.2462 | 0.85609
530 | 1.38 | 6.2767 | 1.6266 | 0.85922
540 | 1.38 | 6.1898 | 2.0755 | 0.862
550 | 1.38 | 6.1071 | 2.2675 | 0.86446
560 | 1.38 | 6.0283 | 2.1628 | 0.86665
570 | 1.38 | 5.9532 | 2.0802 | 0.8686
580 | 1.38 | 5.8814 | 1.9208 | 0.87032
590 | 1.38 | 5.8128 | 1.215 | 0.87186
600 | 1.38 | 5.7471 | 0.63084 | 0.87322
610 | 1.38 | 5.6842 | 0.33462 | 0.87443
620 | 1.38 | 5.624 | 0.23223 | 0.8755
630 | 1.38 | 5.5661 | 0.18855 | 0.87645
640 | 1.38 | 5.5105 | 0.16364 | 0.8773
650 | 1.38 | 5.4571 | 0.15303 | 0.87805
660 | 1.38 | 5.4057 | 0.14363 | 0.87872
670 | 1.38 | 5.3562 | 0.12868 | 0.87931
680 | 1.38 | 5.3086 | 0.11136 | 0.87983
690 | 1.38 | 5.2626 | 0.096012 | 0.8803
700 | 1.38 | 5.2183 | 0.085008 | 0.88072
710 | 1.38 | 5.1754 | 0.07728 | 0.88108
720 | 1.38 | 5.1341 | 0.07078 | 0.88141
730 | 1.38 | 5.094 | 0.067158 | 0.8817
740 | 1.38 | 5.0553 | 0.069594 | 0.88196
750 | 1.38 | 5.0179 | 0.078204 | 0.88219
760 | 1.38 | 4.9816 | 0.081974 | 0.88239
770 | 1.38 | 4.9464 | 0.071789 | 0.88257
780 | 1.38 | 4.9123 | 0.06048 | 0.88273
790 | 1.38 | 4.8792 | 0.054495 | 0.88287
800 | 1.38 | 4.847 | 0.051965 | 0.883
810 | 1.38 | 4.8158 | 0.049182 | 0.88311
820 | 1.38 | 4.7855 | 0.048825 | 0.88321
830 | 1.38 | 4.756 | 0.049329 | 0.8833
840 | 1.38 | 4.7273 | 0.050358 | 0.88338
850 | 1.38 | 4.6994 | 0.05186 | 0.88345
860 | 1.38 | 4.6722 | 0.052773 | 0.88351
870 | 1.38 | 4.6457 | 0.053708 | 0.88356
880 | 1.38 | 4.6199 | 0.054663 | 0.88361
890 | 1.38 | 4.5947 | 0.055902 | 0.88366
900 | 1.38 | 4.5702 | 0.057393 | 0.8837

## tumor
key | value
name | tissue_tumor
density | 1.03
mixture_content | G4_TISSUE_SOFT_ICRP,G4_BLOOD_ICRP,G4_WATER
mixture_ratio | 0.9,0.002,0.098
mpt_name | mpt_tumor
mpt_lifetime | 40.0*us
mpt_qy | 1
mpt_wavelength | mpt_rindex | mpt_miescat | mpt_abs | mpt_g | mpt_fl_abs | mpt_fl_ems
350 | 1.39 | 9.1763 | 0.42886 | 0.67335 | 0.071429 | 0
360 | 1.39 | 8.901 | 0.47824 | 0.69696 | 0.064286 | 0
370 | 1.39 | 8.6473 | 0.65401 | 0.71793 | 0.085714 | 0
380 | 1.39 | 8.4127 | 1.2695 | 0.73654 | 0.125 | 0
390 | 1.39 | 8.1953 | 2.928 | 0.75307 | 0.14286 | 0
400 | 1.39 | 7.9934 | 3.142 | 0.76775 | 0.17857 | 0
410 | 1.39 | 7.8055 | 3.4883 | 0.78078 | 0.375 | 0
420 | 1.39 | 7.6302 | 3.6318 | 0.79235 | 0.57143 | 0
430 | 1.39 | 7.4663 | 3.6482 | 0.80262 | 0.92857 | 0
440 | 1.39 | 7.3129 | 2.928 | 0.81175 | 0.57143 | 0
450 | 1.39 | 7.169 | 1.2695 | 0.81985 | 0.17857 | 0
460 | 1.39 | 7.0337 | 0.65401 | 0.82704 | 0.057143 | 0
470 | 1.39 | 6.9064 | 0.47824 | 0.83342 | 0.05 | 0
480 | 1.39 | 6.7863 | 0.42886 | 0.83909 | 0.042857 | 0
490 | 1.39 | 6.673 | 0.42675 | 0.84413 | 0.035714 | 0
500 | 1.39 | 6.5658 | 0.4608 | 0.8486 | 0.035714 | 0
510 | 1.39 | 6.4643 | 0.52594 | 0.85256 | 0.035714 | 0
520 | 1.39 | 6.3681 | 0.62308 | 0.85609 | 0.035714 | 0
530 | 1.39 | 6.2767 | 0.81328 | 0.85922 | 0.035714 | 0
540 | 1.39 | 6.1898 | 1.0378 | 0.862 | 0.042857 | 0
550 | 1.39 | 6.1071 | 1.1337 | 0.86446 | 0.057143 | 0
560 | 1.39 | 6.0283 | 1.0814 | 0.86665 | 0.071429 | 0
570 | 1.39 | 5.9532 | 1.0401 | 0.8686 | 0.085714 | 0
580 | 1.39 | 5.8814 | 0.96041 | 0.87032 | 0.071429 | 0
590 | 1.39 | 5.8128 | 0.6075 | 0.87186 | 0.064286 | 0
600 | 1.39 | 5.7471 | 0.31542 | 0.87322 | 0.071429 | 0
610 | 1.39 | 5.6842 | 0.16731 | 0.87443 | 0.28571 | 0
620 | 1.39 | 5.624 | 0.11611 | 0.8755 | 0.42857 | 0
630 | 1.39 | 5.5661 | 0.094274 | 0.87645 | 0.64286 | 0
640 | 1.39 | 5.5105 | 0.081821 | 0.8773 | 0.21429 | 0
650 | 1.39 | 5.4571 | 0.076514 | 0.87805 | 0.053571 | 0
660 | 1.39 | 5.4057 | 0.071815 | 0.87872 | 0.042857 | 0
670 | 1.39 | 5.3562 | 0.064339 | 0.87931 | 0.0035714 | 0
680 | 1.39 | 5.3086 | 0.055682 | 0.87983 | 1.4286e-05 | 0
690 | 1.39 | 5.2626 | 0.048006 | 0.8803 | 1.4286e-06 | 0.01
700 | 1.39 | 5.2183 | 0.042504 | 0.88072 | 1.4286e-07 | 0.05
710 | 1.39 | 5.1754 | 0.03864 | 0.88108 | 1.4286e-07 | 0.08
720 | 1.39 | 5.1341 | 0.03539 | 0.88141 | 1.4286e-07 | 0.09
730 | 1.39 | 5.094 | 0.033579 | 0.8817 | 1.4286e-07 | 0.1
740 | 1.39 | 5.0553 | 0.034797 | 0.88196 | 1.4286e-07 | 0.3
750 | 1.39 | 5.0179 | 0.039102 | 0.88219 | 1.4286e-07 | 0.5
760 | 1.39 | 4.9816 | 0.040987 | 0.88239 | 1.4286e-07 | 0.8
770 | 1.39 | 4.9464 | 0.035894 | 0.88257 | 1.4286e-07 | 1
780 | 1.39 | 4.9123 | 0.03024 | 0.88273 | 1.4286e-07 | 0.85
790 | 1.39 | 4.8792 | 0.027248 | 0.88287 | 1.4286e-07 | 0.6
800 | 1.39 | 4.847 | 0.025982 | 0.883 | 1.4286e-07 | 0.45
810 | 1.39 | 4.8158 | 0.024591 | 0.88311 | 1.4286e-07 | 0.3
820 | 1.39 | 4.7855 | 0.024413 | 0.88321 | 1.4286e-07 | 0.2
830 | 1.39 | 4.756 | 0.024665 | 0.8833 | 1.4286e-07 | 0.15
840 | 1.39 | 4.7273 | 0.025179 | 0.88338 | 1.4286e-07 | 0.1
850 | 1.39 | 4.6994 | 0.02593 | 0.88345 | 1.4286e-07 | 0.08
860 | 1.39 | 4.6722 | 0.026387 | 0.88351 | 1.4286e-07 | 0.07
870 | 1.39 | 4.6457 | 0.026854 | 0.88356 | 1.4286e-07 | 0.055
880 | 1.39 | 4.6199 | 0.027332 | 0.88361 | 1.4286e-07 | 0.04
890 | 1.39 | 4.5947 | 0.027951 | 0.88366 | 1.4286e-07 | 0.03
900 | 1.39 | 4.5702 | 0.028696 | 0.8837 | 1.4286e-07 | 0.02

## air
key | value
name | G4_AIR
density | 0.001225
mpt_name | mpt_air
mpt_wavelength | mpt_rindex
350 | 1.0003
360 | 1.0003
370 | 1.0003
380 | 1.0003
390 | 1.0003
400 | 1.0003
410 | 1.0003
420 | 1.0003
430 | 1.0003
440 | 1.0003
450 | 1.0003
460 | 1.0003
470 | 1.0003
480 | 1.0003
490 | 1.0003
500 | 1.0003
510 | 1.0003
520 | 1.0003
530 | 1.0003
540 | 1.0003
550 | 1.0003
560 | 1.0003
570 | 1.0003
580 | 1.0003
590 | 1.0003
600 | 1.0003
610 | 1.0003
620 | 1.0003
630 | 1.0003
640 | 1.0003
650 | 1.0003
660 | 1.0003
670 | 1.0003
680 | 1.0003
690 | 1.0003
700 | 1.0003
710 | 1.0003
720 | 1.0003
730 | 1.0003
740 | 1.0003
750 | 1.0003
760 | 1.0003
770 | 1.0003
780 | 1.0003
790 | 1.0003
800 | 1.0003
810 | 1.0003
820 | 1.0003
830 | 1.0003
840 | 1.0003
850 | 1.0003
860 | 1.0003
870 | 1.0003
880 | 1.0003
890 | 1.0003
900 | 1.0003